## Arkusz1
Wykaz mikroprocesorów AVR firmy | [10 empty] | (1) External interrupt + interrupt and wake-up on pin change | [11 empty] | (5) Programmable Serial UART
[11 empty] | (2) High accuracy (5%) internal RC oscillator with programable speed | [11 empty] | (6) Implemented by Universal Serial Interface (USI)
(3) Requires 12V signal on RESET pin durning programming
[11 empty] | (4) Compatible to I2C | [11 empty] | (7) On-Chip LCD-driver included
Model | FLASH [KB] | EEROM [Bytes] | RAM [Bytes] | Instructions | I/O Pins | Interrupts | Ext. Interrupts (1) | SPI | UART | TWI (4) | Hardware Multiplier | 8-bit Timer | 16-bit Timer | PWM | Watchdog Timer | RTC Timer | Analog Comparator | 10-bit A/D Channels | On Chip RC-Oscillator | Brown Out Detector | In System Programming | Self Program Memory | Vcc [V] | Clock Speed [MHz] | Packages
ATiny1 1L | 1 | - | 32 | 90 | 6 | 4 | 1(+5) | - | - | - | - | 1 | - | - | Y | - | Y | - | Y | - | Y(3) | - | 2,7-5,5 | 0-2 | 8-Pin DIP, SOIC
ATiny1 1 | 1 | - | 32 | 90 | 6 | 4 | 1(+5) | - | - | - | - | 1 | - | - | Y | - | Y | - | Y | - | Y(3) | - | 4,0-5,5 | 0-6 | 8-Pin DIP, SOIC
ATiny12V | 1 | 64 | 32 | 90 | 6 | 5 | 1(+5) | - | - | - | - | 1 | - | - | Y | - | Y | - | Y(2) | Y | Y | - | 1,8-5,5 | 0-1 | 8-Pin DIP, SOIC
ATiny12L | 1 | 64 | 32 | 90 | 6 | 5 | 1(+5) | - | - | - | - | 1 | - | - | Y | - | Y | - | Y(2) | Y | Y | - | 2,7-5,5 | 0-4 | 8-Pin DIP, SOIC
Atiny12 | 1 | 64 | 32 | 90 | 6 | 5 | 1(+5) | - | - | - | - | 1 | - | - | Y | - | Y | - | Y(2) | Y | Y | - | 4,0-5,5 | 0-8 | 8-Pin DIP, SOIC
ATiny15L | 1 | 64 | 32 | 90 | 6 | 8 | 1(+5) | - | - | - | - | 2 | - | 1 | Y | - | Y | 4 | Y(2) | Y | Y | - | 2,7-5,5 | 1.6 | 8-Pin DIP, SOIC
ATiny26L | 2 | 128 | 128+32 | 118 | 16 | 11 | 1(+8) | 1(6) | 1(5) | 1(4) | - | 2 | - | 4 | Y | - | Y | 11 | Y(2) | Y | Y | - | 2,7-5,5 | 0-8 | 20-Pin DIP, SOIC / 32-Pin MLF
ATiny26 | 2 | 128 | 128+32 | 118 | 16 | 11 | 1(+8) | 1(6) | 1(5) | 1(4) | - | 2 | - | 4 | Y | - | Y | 11 | Y(2) | Y | Y | - | 4,5-5,5 | 0-16 | 20-Pin DIP, SOIC / 32-Pin MLF
ATiny28V | 2 | - | 32 | 90 | 20 | 5 | 1(+8) | - | - | - | - | 1 | - | - | Y | - | Y | - | Y(2) | - | Y(3) | - | 1,8-5,5 | 0-1 | 28-Pin DIP, 32-Pin TQFP, MLF
ATiny28L | 2 | - | 32 | 90 | 20 | 5 | 1(+8) | - | - | - | - | 1 | - | - | Y | - | Y | - | Y(2) | - | Y(3) | - | 2,7-5,5 | 0-4 | 28-Pin DIP, 32-Pin TQFP, MLF
AT90S1200 | 1 | 64 | 32 | 89 | 15 | 3 | 1 | - | - | - | - | 1 | - | - | Y | - | Y | - | Y | - | Y | - | 2,7-6,0 | 0-4 | 20-Pin DIP, SOIC, SSOP
AT90S1200 | 1 | 64 | 32 | 89 | 15 | 3 | 1 | - | - | - | - | 1 | - | - | Y | - | Y | - | Y | - | Y | - | 4,0-6,0 | 0-12 | 20-Pin DIP, SOIC, SSOP
AT90S2313 | 2 | 128 | 128+32 | 120 | 15 | 10 | 2 | - | 1 | - | - | 1 | 1 | 1 | Y | - | Y | - | - | - | Y | - | 2,7-6,0 | 0-4 | 20-Pin DIP, SOIC
AT90S2313 | 2 | 128 | 128+32 | 120 | 15 | 10 | 2 | - | 1 | - | - | 1 | 1 | 1 | Y | - | Y | - | - | - | Y | - | 4,0-6,0 | 0-10 | 20-Pin DIP, SOIC
AT90LS2323 | 2 | 128 | 128+32 | 120 | 3 | 2 | 1 | - | - | - | - | 1 | - | - | Y | - | - | - | - | - | Y | - | 2,7-6,0 | 0-4 | 8-Pin DIP, SOIC
AT90S2323 | 2 | 128 | 128+32 | 120 | 3 | 2 | 1 | - | - | - | - | 1 | - | - | Y | - | - | - | - | - | Y | - | 4,0-6,0 | 0-10 | 8-Pin DIP, SOIC
AT90LS2343 | 2 | 128 | 128+32 | 120 | 5 | 2 | 1 | - | - | - | - | 1 | - | - | Y | - | - | - | Y | - | Y | - | 2,7-6,0 | 0-1 | 8-Pin DIP, SOIC
AT90LS2343 | 2 | 128 | 128+32 | 120 | 5 | 2 | 1 | - | - | - | - | 1 | - | - | Y | - | - | - | Y | - | Y | - | 2,7-6,0 | 0-4 | 8-Pin DIP, SOIC
AT90S2343 | 2 | 128 | 128+32 | 120 | 5 | 2 | 1 | - | - | - | - | 1 | - | - | Y | - | - | - | Y | - | Y | - | 4,0-6,0 | 0-10 | 8-Pin DIP, SOIC
AT90LS4433 | 4 | 256 | 128+32 | 120 | 20 | 14 | 2 | 1 | 1 | - | - | 1 | 1 | 1 | Y | - | Y | 6 | - | Y | Y | - | 2,7-6,0 | 0-4 | 28-Pin DIP, 32-Pin TQFP
AT90S4433 | 4 | 256 | 128+32 | 120 | 20 | 14 | 2 | 1 | 1 | - | - | 1 | 1 | 1 | Y | - | Y | 6 | - | Y | Y | - | 4,0-6,0 | 0-8 | 28-Pin DIP, 32-Pin TQFP
AT90S8515 | 8 | 512 | 512+32 | 120 | 32 | 12 | 2 | 1 | 1 | - | - | 1 | 1 | 2 | Y | - | Y | - | - | - | Y | - | 2,7-6,0 | 0-4 | 40-Pin DIP, 44-Pin PLCC, TQFP
AT90S8515 | 8 | 512 | 512+32 | 120 | 32 | 12 | 2 | 1 | 1 | - | - | 1 | 1 | 2 | Y | - | Y | - | - | - | Y | - | 4,0-6,0 | 0-8 | 40-Pin DIP, 44-Pin PLCC, TQFP
AT90LS8535 | 8 | 512 | 512+32 | 120 | 32 | 16 | 2 | 1 | 1 | - | - | 2 | 1 | 3 | Y | Y | Y | 8 | - | - | Y | - | 2,7-6,0 | 0-4 | 40-Pin DIP, 44-Pin PLCC, TQFP
AT90S8535 | 8 | 512 | 512+32 | 130 | 32 | 16 | 2 | 1 | 1 | - | - | 2 | 1 | 3 | Y | Y | Y | 8 | - | - | Y | - | 4,0-6,0 | 0-8 | 40-Pin DIP, 44-Pin PLCC, TQFP
ATmega8L | 8 | 512 | 1K+32 | 130 | 23 | 18 | 2 | 1 | 1(5) | 1 | Y | 2 | 1 | 3 | Y | Y | Y | 4+2 / 6+2 | Y(2) | Y | Y | Y | 2,7-5,5 | 0-8 | 28-Pin DIP, 32-Pin MLF, TQFP
ATmega8 | 8 | 512 | 1K+32 | 130 | 23 | 18 | 2 | 1 | 1(5) | 1 | Y | 2 | 1 | 3 | Y | Y | Y | 4+2 / 6+2 | Y(2) | Y | Y | Y | 4,5-5,5 | 0-8 | 28-Pin DIP, 32-Pin MLF, TQFP
ATmega8535L | 8 | 512 | 512+32 | 130 | 32 | 20 | 3 | 1 | 1(5) | 1 | Y | 2 | 1 | 4 | Y | Y | Y | 8 | Y(2) | Y | Y | Y | 2,7-5,5 | 0-16 | 40-Pin DIP, 44-Pin TQFP, MLF
ATmega8535 | 8 | 512 | 512+32 | 130 | 32 | 20 | 3 | 1 | 1(5) | 1 | Y | 2 | 1 | 4 | Y | Y | Y | 8 | Y(2) | Y | Y | Y | 4,5-5,5 | 0-8 | 40-Pin DIP, 44-Pin TQFP, MLF
ATmega8515L | 8 | 512 | 512+32 | 130 | 35 | 16 | 3 | 1 | 1(5) | 1 | Y | 1 | 1 | 2 | Y | - | Y | - | Y(2) | Y | Y | Y | 2,7-5,5 | 0-16 | 40-Pin DIP / 44-Pin TQFP, MLF
ATmega8515 | 8 | 512 | 512+32 | 130 | 35 | 16 | 3 | 1 | 1(5) | 1 | Y | 1 | 1 | 2 | Y | - | Y | - | Y(2) | Y | Y | Y | 4,5-5,5 | 0-8 | 40-Pin DIP / 44-Pin TQFP, MLF
ATmega161L | 16 | 512 | 1K+32 | 130 | 35 | 20 | 3 | 1 | 2 | - | Y | 2 | 1 | 4 | Y | Y | Y | - | - | Y | Y | Y | 2,7-5,5 | 0-4 | 40-Pin DIP / 44-Pin TQFP
ATmega161 | 16 | 512 | 1K+32 | 130 | 35 | 20 | 3 | 1 | 2 | - | Y | 2 | 1 | 4 | Y | Y | Y | - | - | Y | Y | Y | 4,0-5,5 | 0-16 | 40-Pin DIP / 44-Pin TQFP
ATmega162V | 16 | 512 | 1K+32 | 130 | 35 | 20 | 3(+16) | 1 | 2(5) | 1 | Y | 2 | 2 | 6 | Y | Y | Y | - | Y(2) | Y | Y | Y | 1,8-3,6 | 0-1 | 40-Pin DIP / 44-Pin TQFP, MLF
ATmega162L | 16 | 512 | 1K+32 | 130 | 35 | 20 | 3(+16) | 1 | 2(5) | 1 | Y | 2 | 2 | 6 | Y | Y | Y | - | Y(2) | Y | Y | Y | 2,7-5,5 | 0-8 | 40-Pin DIP / 44-Pin TQFP, MLF
ATmega162 | 16 | 512 | 1K+32 | 130 | 35 | 20 | 3(+16) | 1 | 2(5) | 1 | Y | 2 | 2 | 6 | Y | Y | Y | - | Y(2) | Y | Y | Y | 4,5-5,5 | 0-16 | 40-Pin DIP / 44-Pin TQFP, MLF
ATmega163L | 16 | 512 | 1K+32 | 130 | 32 | 17 | 2 | 1 | 1 | 1 | Y | 2 | 1 | 3 | Y | Y | Y | 8 | Y(2) | Y | Y | Y | 2,7-5,5 | 0-4 | 40-Pin DIP / 44-Pin TQFP
ATmega163 | 16 | 512 | 1K+32 | 130 | 32 | 17 | 2 | 1 | 1 | 1 | Y | 2 | 1 | 3 | Y | Y | Y | 8 | Y(2) | Y | Y | Y | 4,0-5,5 | 0-8 | 40-Pin DIP / 44-Pin TQFP
ATmega16L | 16 | 512 | 1K+32 | 130 | 32 | 20 | 3 | 1 | 1(5) | 1 | Y | 2 | 1 | 4 | Y | Y | Y | 8 | Y(2) | Y | Y | Y | 2,7-5,5 | 0-8 | 40-Pin DIP / 44-Pin TQFP, MLF
ATmega16 | 16 | 512 | 1K+32 | 130 | 32 | 20 | 3 | 1 | 1(5) | 1 | Y | 2 | 1 | 4 | Y | Y | Y | 8 | Y(2) | Y | Y | Y | 4,5-5,5 | 0-16 | 40-Pin DIP / 44-Pin TQFP, MLF
ATmega323L | 32 | 1K | 2K+32 | 130 | 32 | 19 | 3 | 1 | 1 | 1 | Y | 2 | 1 | 4 | Y | Y | Y | 8 | Y(2) | Y | Y | Y | 2,7-5,5 | 0-4 | 40-Pin DIP / 44-Pin TQFP
ATmega323 | 32 | 1K | 2K+33 | 130 | 32 | 19 | 3 | 1 | 1 | 1 | Y | 2 | 1 | 4 | Y | Y | Y | 8 | Y(2) | Y | Y | Y | 4,0-5,5 | 0-8 | 40-Pin DIP / 44-Pin TQFP
ATmega32L | 32 | 1K | 2K+34 | 130 | 32 | 20 | 3 | 1 | 1(5) | 1 | Y | 2 | 1 | 4 | Y | Y | Y | 8 | Y(2) | Y | Y | Y | 2,7-5,5 | 0-8 | 40-Pin DIP / 44-Pin TQFP, MLF
ATmega32 | 32 | 1K | 2K+35 | 130 | 32 | 20 | 3 | 1 | 1(5) | 1 | Y | 2 | 1 | 4 | Y | Y | Y | 8 | Y(2) | Y | Y | Y | 4,5-5,5 | 0-16 | 40-Pin DIP / 44-Pin TQFP, MLF
ATmega64L | 64 | 2K | 4K+32 | 133 | 53 | 34 | 8 | 1 | 2(5) | 1 | Y | 2 | 2 | 6+2 | Y | Y | Y | 8 | Y(2) | Y | Y | Y | 2,7-5,5 | 0-8 | 64-Pin TQFP, MLF
ATmega64 | 64 | 2K | 4K+32 | 133 | 53 | 34 | 8 | 1 | 2(5) | 1 | Y | 2 | 2 | 6+2 | Y | Y | Y | 8 | Y(2) | Y | Y | Y | 4,5-5,5 | 0-16 | 64-Pin TQFP, MLF
ATmega169V(7) | 16 | 512 | 1K+32 | 139 | 54 | 22 | 1(+16) | 1 | 1(5) | 1 | Y | 2 | 1 | 4 | Y | Y | Y | 8 | Y(2) | Y | Y | Y | 1,8-3,6 | 0-1 | 64-Pin TQFP, MLF
ATmega169L(7) | 16 | 512 | 1K+32 | 139 | 54 | 22 | 1(+16) | 1 | 1(5) | 1 | Y | 2 | 1 | 4 | Y | Y | Y | 8 | Y(2) | Y | Y | Y | 2,7-3,6 | 0-4 | 64-Pin TQFP, MLF
ATmega103L | 128 | 4K | 4K+32 | 121 | 48 | 16 | 8 | 1 | 1 | - | - | 2 | 1 | 4 | Y | Y | Y | 8 | - | - | Y | - | 2,7-3,6 | 0-4 | 64-Pin TQFP
ATmega103 | 128 | 4K | 4K+32 | 121 | 48 | 16 | 8 | 1 | 1 | - | - | 2 | 1 | 4 | Y | Y | Y | 8 | - | - | Y | - | 4,0-5,5 | 0-6 | 64-Pin TQFP
ATmega128L | 128 | 4K | 4K+32 | 133 | 53 | 34 | 8 | 1 | 2(5) | 1 | Y | 2 | 2 | 6+2 | Y | Y | Y | 8 | Y(2) | Y | Y | Y | 2,7-5,5 | 0-8 | 64-Pin TQFP, MLF
ATmega128 | 128 | 4K | 4K+32 | 133 | 53 | 34 | 8 | 1 | 2(5) | 1 | Y | 2 | 2 | 6+2 | Y | Y | Y | 8 | Y(2) | Y | Y | Y | 4,5-5,5 | 0-16 | 64-Pin TQFP, MLF